## mxVision返回码
返回码 | 返回码值 | 返回码信息
APP_ERR_OK | 0 | "Success"
APP_ERR_ACL_FAILURE | -1 | "ACL: general failure"
APP_ERR_ACL_ERR_BASE | 0 | "Success"
APP_ERR_ACL_INVALID_PARAM | 1 | "ACL: invalid parameter"
APP_ERR_ACL_BAD_ALLOC | 2 | "ACL: memory allocation fail"
APP_ERR_ACL_RT_FAILURE | 3 | "ACL: runtime failure"
APP_ERR_ACL_GE_FAILURE | 4 | "ACL: Graph Engine failure"
APP_ERR_ACL_OP_NOT_FOUND | 5 | "ACL: operator not found"
APP_ERR_ACL_OP_LOAD_FAILED | 6 | "ACL: fail to load operator"
APP_ERR_ACL_READ_MODEL_FAILURE | 7 | "ACL: fail to read model"
APP_ERR_ACL_PARSE_MODEL | 8 | "ACL: parse model failure"
APP_ERR_ACL_MODEL_MISSING_ATTR | 9 | "ACL: model missing attribute"
APP_ERR_ACL_DESERIALIZE_MODEL | 10 | "ACL: deserialize model failure"
APP_ERR_ACL_EVENT_NOT_READY | 12 | "ACL: event not ready"
APP_ERR_ACL_EVENT_COMPLETE | 13 | "ACL: event complete"
APP_ERR_ACL_UNSUPPORTED_DATA_TYPE | 14 | "ACL: unsupported data type"
APP_ERR_ACL_REPEAT_INITIALIZE | 15 | "ACL: repeat initialize"
APP_ERR_ACL_COMPILER_NOT_REGISTERED | 16 | "ACL: compiler not registered"
APP_ERR_ACL_IO | 17 | "ACL: IO failed"
APP_ERR_ACL_INVALID_FILE | 18 | "ACL: invalid file"
APP_ERR_ACL_INVALID_DUMP_CONFIG | 19 | "ACL: invalid dump config"
APP_ERR_ACL_INVALID_PROFILING_CONFIG | 20 | "ACL: invalid profiling config"
APP_ERR_ACL_OP_TYPE_NOT_MATCH | 21 | "ACL: operator type not match"
APP_ERR_ACL_OP_INPUT_NOT_MATCH | 22 | "ACL: operator input not match"
APP_ERR_ACL_OP_OUTPUT_NOT_MATCH | 23 | "ACL: operator output not match"
APP_ERR_ACL_OP_ATTR_NOT_MATCH | 24 | "ACL: operator attribute not match"
APP_ERR_ACL_API_NOT_SUPPORT | 25 | "ACL: API not supported"
APP_ERR_ACL_BAD_COPY | 26 | "ACL: memory copy fail"
APP_ERR_ACL_BAD_FREE | 27 | "ACL: memory free fail"
APP_ERR_COMM_BASE | 1000 | "Success"
APP_ERR_COMM_FAILURE | 1001 | "General Failed"
APP_ERR_COMM_INNER | 1002 | "Internal error"
APP_ERR_COMM_INVALID_POINTER | 1003 | "Invalid Pointer"
APP_ERR_COMM_INVALID_PARAM | 1004 | "Invalid parameter"
APP_ERR_COMM_UNREALIZED | 1005 | "Not implemented"
APP_ERR_COMM_OUT_OF_MEM | 1006 | "Out of memory"
APP_ERR_COMM_ALLOC_MEM | 1007 | "memory allocation error"
APP_ERR_COMM_FREE_MEM | 1008 | "free memory error"
APP_ERR_COMM_OUT_OF_RANGE | 1009 | "out of range"
APP_ERR_COMM_NO_PERMISSION | 1010 | "NO Permission "
APP_ERR_COMM_TIMEOUT | 1011 | "Timed out"
APP_ERR_COMM_NOT_INIT | 1012 | "Not initialized"
APP_ERR_COMM_INIT_FAIL | 1013 | "initialize failed"
APP_ERR_COMM_INPROGRESS | 1014 | "Operation now in progress "
APP_ERR_COMM_EXIST | 1015 | "Object, file or other resource already exist"
APP_ERR_COMM_NO_EXIST | 1016 | "Object, file or other resource doesn't exist"
APP_ERR_COMM_BUSY | 1017 | "Object, file or other resource is in use"
APP_ERR_COMM_FULL | 1018 | "No available Device or resource"
APP_ERR_COMM_OPEN_FAIL | 1019 | "Device, file or resource open failed"
APP_ERR_COMM_READ_FAIL | 1020 | "Device, file or resource read failed"
APP_ERR_COMM_WRITE_FAIL | 1021 | "Device, file or resource write failed"
APP_ERR_COMM_DESTORY_FAIL | 1022 | "Device, file or resource destroy failed"
APP_ERR_COMM_EXIT | 1023 | "Fail to exit"
APP_ERR_COMM_CONNECTION_CLOSE | 1024 | "Out of connection, Communication shutdown"
APP_ERR_COMM_CONNECTION_FAILURE | 1025 | "connection fail"
APP_ERR_COMM_STREAM_INVALID | 1026 | "ACL stream is null pointer"
APP_ERR_COMM_LOGGING_CONFIG_OPEN_FAIL | 1027 | "Logging config loading failed"
APP_ERR_COMM_SDK_HOME_NOSET | 1028 | "SDK_HOME not set"
APP_ERR_COMM_INVALID_PATH | 1029 | "Invalid path"
APP_ERR_COMM_REPEAT_INITIALIZE | 1030 | "Repeat initialize"
APP_ERR_DVPP_BASE | 2000 | "Success"
APP_ERR_DVPP_CROP_FAIL | 2001 | "DVPP: crop fail"
APP_ERR_DVPP_RESIZE_FAIL | 2002 | "DVPP: resize fail"
APP_ERR_DVPP_CROP_RESIZE_FAIL | 2003 | "DVPP: crop and resize fail"
APP_ERR_DVPP_CONVERT_FROMAT_FAIL | 2004 | "DVPP: convert image format fail"
APP_ERR_DVPP_VPC_FAIL | 2005 | "DVPP: VPC(crop, resize, convert format) fail"
APP_ERR_DVPP_JPEG_DECODE_FAIL | 2006 | "DVPP: decode jpeg or jpg fail"
APP_ERR_DVPP_JPEG_ENCODE_FAIL | 2007 | "DVPP: encode jpeg or jpg fail"
APP_ERR_DVPP_PNG_DECODE_FAIL | 2008 | "DVPP: encode png fail"
APP_ERR_DVPP_H26X_DECODE_FAIL | 2009 | "DVPP: decode H264 or H265 fail"
APP_ERR_DVPP_H26X_ENCODE_FAIL | 2010 | "DVPP: encode H264 or H265 fail"
APP_ERR_DVPP_HANDLE_NULL | 2011 | "DVPP: acldvppChannelDesc is nullptr"
APP_ERR_DVPP_PICDESC_FAIL | 2012 | "DVPP: fail to create or set acldvppCreatePicDesc"
APP_ERR_DVPP_CONFIG_FAIL | 2013 | "DVPP: fail to set dvpp configuration"
APP_ERR_DVPP_OBJ_FUNC_MISMATCH | 2014 | "DVPP: DvppCommon object mismatch the function"
APP_ERR_DEVICE_ID_MISMATCH | 2015 | "DVPP: DvppCommon object mismatch the function"
APP_ERR_MEMEROY_TYPE_MISMATCH | 2016 | "DVPP: mismatch the memory type"
APP_ERR_METADATA_IS_NULL | 2017 | "DVPP: metadata is null"
APP_ERR_PROTOBUF_NAME_MISMATCH | 2018 | "DVPP: VpcReSize mismatch the protobuf name"
APP_ERR_DVPP_INVALID_FORMAT | 2019 | "DVPP: mismatch the image format"
APP_ERR_DVPP_INVALID_IMAGE_WIDTH | 2020 | "DVPP: image width out of range"
APP_ERR_DVPP_INVALID_IMAGE_HEIGHT | 2021 | "DVPP: image height out of range"
APP_ERR_VDEC_CHANNEL_NUM_OUT_OF_RANGE | 2022 | "DVPP: vdec channel num out of range"
APP_ERR_DVPP_CROP_RESIZE_PASTE_FAIL | 2023 | "DVPP: resize and paste fail"
APP_ERR_INFER_BASE | 3000 | "Success"
APP_ERR_INFER_SET_INPUT_FAIL | 3001 | "Infer: set input fail"
APP_ERR_INFER_SET_OUTPUT_FAIL | 3002 | "Infer: set output fail"
APP_ERR_INFER_CREATE_OUTPUT_FAIL | 3003 | "Infer: create output fail"
APP_ERR_INFER_OP_SET_ATTR_FAIL | 3004 | "Infer: set op attribute fail"
APP_ERR_INFER_GET_OUTPUT_FAIL | 3005 | "Infer: get model output fail"
APP_ERR_INFER_FIND_MODEL_ID_FAIL | 3006 | "Infer: find model id fail"
APP_ERR_INFER_FIND_MODEL_DESC_FAIL | 3007 | "Infer: find model description fail"
APP_ERR_INFER_FIND_MODEL_MEM_FAIL | 3008 | "Infer: find model memory fail"
APP_ERR_INFER_FIND_MODEL_WEIGHT_FAIL | 3009 | "Infer: find model weight fail"
APP_ERR_INFER_DYNAMIC_IMAGE_SIZE_FAIL | 3010 | "Infer: In DYNAMIC_HW mode, only batchSize=1 is supported."
APP_ERR_COMMANDER_BASE | 4000 | "Success"
APP_ERR_COMMANDER_SPLIT_PARA_ERROR | 4001 | "Commander Splitter parameter error"
APP_ERR_COMMANDER_SPLIT_CONVERT_ERROR | 4002 | "Commander Splitter coordinate conversion error"
APP_ERR_COMMANDER_NO_AVAIL_SERVER_ERROR | 4003 | "Commander Splitter server is not available"
APP_ERR_COMMANDER_INFER_RESULT_ERROR | 4004 | "Commander subtask inference result error."
APP_ERR_QUEUE_BASE | 5000 | "Success"
APP_ERR_QUEUE_EMPTY | 5001 | "empty queue"
APP_ERR_QUEUE_STOPED | 5002 | "queue stopped"
APP_ERR_QUEUE_FULL | 5003 | "full queue"
APP_ERR_STREAM_BASE | 6000 | "Success"
APP_ERR_STREAM_EXIST | 6001 | "stream is exist"
APP_ERR_STREAM_NOT_EXIST | 6002 | "stream is not exist"
APP_ERR_STREAM_CHANGE_STATE_FAILED | 6003 | "stream change state fail"
APP_ERR_STREAM_CREATE_FAILED | 6004 | "stream create fail"
APP_ERR_STREAM_INVALID_CONFIG | 6005 | "stream invalid config"
APP_ERR_STREAM_INVALID_LINK | 6006 | "stream invalid link"
APP_ERR_STREAM_LINK_FAILED | 6007 | "stream link fail"
APP_ERR_STREAM_TRANS_MODE_NOT_MATCHED | 6008 | "stream trans mode not match"
APP_ERR_STREAM_TRANS_MODE_INVALID | 6009 | "stream trans mode invalid"
APP_ERR_STREAM_TIMEOUT | 6010 | "stream timeout"
APP_ERR_STREAM_ELEMENT_INVALID | 6011 | "stream element invalid"
APP_ERR_STREAM_ELEMENT_EXIST | 6012 | "stream element exist"
APP_ERR_STREAM_ELEMENT_NOT_EXIST | 6013 | "stream element not exist"
APP_ERR_ELEMENT_INVALID_FACTORY | 6014 | "element invalid factory"
APP_ERR_ELEMENT_INVALID_PROPERTIES | 6015 | "element invalid properties"
APP_ERR_ELEMENT_PAD_UNLINKED | 6016 | "element pad unlinked"
APP_ERR_PIPELINE_PROPERTY_CONFIG_ERROR | 6017 | "pipeline property config error"
APP_ERR_PLUGIN_TOOLKIT_BASE | 7000 | "Success"
APP_ERR_PLUGIN_TOOLKIT_CREATE_NODE_FAILED | 7001 | "plugin toolkit create node fail"
APP_ERR_PLUGIN_TOOLKIT_NODE_ALREADY_EXIST | 7002 | "plugin toolkit node already exist"
APP_ERR_PLUGIN_TOOLKIT_MESSAGE_NOT_MATCH | 7003 | "plugin toolkit message not match"
APP_ERR_PLUGIN_TOOLKIT_PARENT_NOT_MATCH | 7004 | "plugin toolkit parent not match"
APP_ERR_PLUGIN_TOOLKIT_NOT_INITIALIZED | 7005 | "plugin toolkit not initialized"
APP_ERR_PLUGIN_TOOLKIT_NODELIST_NOT_EXIST | 7006 | "plugin toolkit nodelist not exist"
APP_ERR_PLUGIN_TOOLKIT_NODE_NOT_EXIST | 7007 | "plugin toolkit node not exist"
APP_ERR_PLUGIN_TOOLKIT_INVALID_MEMBERID | 7008 | "plugin toolkit invalid memberid"
APP_ERR_PLUGIN_TOOLKIT_METADATA_BUFFER_IS_NULL | 7009 | "plugin toolkit metadata buffer is null"
APP_ERR_PLUGIN_TOOLKIT_METADATA_KEY_ALREADY_EXIST | 7010 | "plugin toolkit metadata key already exist"
APP_ERR_PLUGIN_TOOLKIT_METADATA_KEY_NOEXIST | 7011 | "plugin toolkit metadata key not exist"
APP_ERR_PLUGIN_TOOLKIT_METADATA_KEY_ERASE_FAIL | 7012 | "plugin toolkit metadata key erase fail"
APP_ERR_PLUGIN_TOOLKIT_METADATA_IS_NULL | 7013 | "plugin toolkit metadata is null"
APP_ERR_PLUGIN_TOOLKIT_METADATA_ADD_ERROR_INFO_FAIL | 7014 | "plugin toolkit metadata add error info fail"
APP_ERR_PLUGIN_TOOLKIT_METADATA_PLUGIN_NAME_KEY_ALREADY_EXIST | 7015 | "plugin toolkit metadata plugin name key is exist"
APP_ERR_PLUGIN_TOOLKIT_METADATA_ERROR_INFO_MAP_IS_NULL | 7016 | "plugin toolkit metadata error info map is null"
APP_ERR_PLUGIN_TOOLKIT_MESSAGE_TO_STRING_FAILED | 7017 | "plugin toolkit metadata failed to convert message to string"
APP_ERR_PLUGIN_TOOLKIT_FLOW_NOT_LINKED | 7018 | "plugin toolkit pad is not linked"
APP_ERR_PLUGIN_TOOLKIT_FLOW_FLUSHING | 7019 | "plugin toolkit pad is flushing"
APP_ERR_PLUGIN_TOOLKIT_FLOW_EOS | 7020 | "plugin toolkit pad is EOS"
APP_ERR_PLUGIN_TOOLKIT_FLOW_NOT_NEGOTIATED | 7021 | "plugin toolkit pad is not negotiated"
APP_ERR_PLUGIN_TOOLKIT_FLOW_ERROR | 7022 | "plugin toolkit some error occurred.Element generating this error should post an error message"
APP_ERR_PLUGIN_TOOLKIT_FLOW_NOT_SUPPORTED | 7023 | "plugin toolkit operation is not supported"
APP_ERR_PLUGIN_TOOLKIT_METADATA_KEY_EMPTY | 7024 | "the key cannot be empty"
APP_ERR_PLUGIN_TOOLKIT_METADATA_PLUGINNAME_EMPTY | 7025 | "the plugin name cannot be empty"
APP_ERR_DEVICE_MANAGER_BASE | 9000 | "Success"
APP_ERR_DEVICE_MANAGER_QUERY_DEVICE_ERROR | 9001 | "DeviceManager:query device count error"
APP_ERR_DEVICE_MANAGER_DESTROY_DEVICE_CHECK_ERROR | 9002 | "DeviceManager:all devices have been released,init or release again fail"
APP_ERR_OP_BASE | 10000 | "Success"
APP_ERR_OP_CREATE_TENSOR_FAIL | 10001 | "Fail to create tensor in operator"
APP_ERR_OP_BAD_FREE | 10002 | "Bad free in operator"
APP_ERR_OP_EXECUTE_FAIL | 10003 | "Fail to execute operator"
APP_ERR_OP_SYNACHRONIZE_STREAM_FAIL | 10004 | "Fail to synchronize stream in operator"
APP_ERR_SIZE_NOT_MATCH | 10005 | "Mismatched size in operator"
APP_ERR_MXPLUGINS_BASE | 11000 | "Success"
APP_ERR_MXPLUGINS_DEVICE_ID_MISMATCH | 11001 | "MxPlugins: mismatch the device id"
APP_ERR_MXPLUGINS_MEMEROY_TYPE_MISMATCH | 11002 | "MxPlugins: mismatch the memory type"
APP_ERR_MXPLUGINS_METADATA_IS_NULL | 11003 | "MxPlugins: metadata is null"
APP_ERR_MXPLUGINS_PROTOBUF_NAME_MISMATCH | 11004 | "MxPlugins: protobuf descriptor name mismatch"

## 部分三方软件错误码
错误码 | 错误码值 | 错误码信息
APP_ERR_FLOW_CUSTOM_SUCCESS_2 | 102 | 第三方错误码，不推荐用户使用
APP_ERR_FLOW_CUSTOM_SUCCESS_1 | 101 | 第三方错误码，不推荐用户使用
APP_ERR_FLOW_CUSTOM_SUCCESS | 100 | 第三方错误码，不推荐用户使用
APP_ERR_FLOW_OK | 0 | 第三方错误码，不推荐用户使用
APP_ERR_FLOW_NOT_LINKED | -1 | 第三方错误码，不推荐用户使用
APP_ERR_FLOW_FLUSHING | -2 | 第三方错误码，不推荐用户使用
APP_ERR_FLOW_EOS | -3 | 第三方错误码，不推荐用户使用
APP_ERR_FLOW_NOT_NEGOTIATED | -4 | 第三方错误码，不推荐用户使用
APP_ERR_FLOW_ERROR | -5 | 第三方错误码，不推荐用户使用
APP_ERR_FLOW_NOT_SUPPORTED | -6 | 第三方错误码，不推荐用户使用
APP_ERR_FLOW_CUSTOM_ERROR | -100 | 第三方错误码，不推荐用户使用
APP_ERR_FLOW_CUSTOM_ERROR_1 | -101 | 第三方错误码，不推荐用户使用
APP_ERR_FLOW_CUSTOM_ERROR_2 | -102 | 第三方错误码，不推荐用户使用

## 部分CANN返回码
Return Code | Return Code Value | Description
APP_ERR_EXTRA_BASE | 100000 | CANN return code. Not recommended for use.
APP_ERR_INVALID_PARAM | 100000 | CANN return code. Not recommended for use.
APP_ERR_UNINITIALIZE | 100001 | CANN return code. Not recommended for use.
APP_ERR_REPEAT_INITIALIZE | 100002 | CANN return code. Not recommended for use.
APP_ERR_INVALID_FILE | 100003 | CANN return code. Not recommended for use.
APP_ERR_WRITE_FILE | 100004 | CANN return code. Not recommended for use.
APP_ERR_INVALID_FILE_SIZE | 100005 | CANN return code. Not recommended for use.
APP_ERR_PARSE_FILE | 100006 | CANN return code. Not recommended for use.
APP_ERR_FILE_MISSING_ATTR | 100007 | CANN return code. Not recommended for use.
APP_ERR_FILE_ATTR_INVALID | 100008 | CANN return code. Not recommended for use.
APP_ERR_INVALID_DUMP_CONFIG | 100009 | CANN return code. Not recommended for use.
APP_ERR_PROFILING_CONFIG | 100010 | CANN return code. Not recommended for use.
APP_ERR_INVALID_MODEL_ID | 100011 | CANN return code. Not recommended for use.
APP_ERR_DESERIALIZE_MODEL | 100012 | CANN return code. Not recommended for use.
APP_ERR_PARSE_MODEL | 100013 | CANN return code. Not recommended for use.
APP_ERR_READ_MODEL_FAILURE | 100014 | CANN return code. Not recommended for use.
APP_ERR_MODEL_SIZE_INVALID | 100015 | CANN return code. Not recommended for use.
APP_ERR_MODEL_MISSING_ATTR | 100016 | CANN return code. Not recommended for use.
APP_ERR_INPUT_NOT_MATCH | 100017 | CANN return code. Not recommended for use.
APP_ERR_OUTPUT_NOT_MATCH | 100018 | CANN return code. Not recommended for use.
APP_ERR_MODEL_NOT_DYNAMIC | 100019 | CANN return code. Not recommended for use.
APP_ERR_OP_TYPE_NOT_MATCH | 100020 | CANN return code. Not recommended for use.
APP_ERR_OP_INPUT_NOT_MATCH | 100021 | CANN return code. Not recommended for use.
APP_ERR_OP_OUTPUT_NOT_MATCH | 100022 | CANN return code. Not recommended for use.
APP_ERR_OP_ATTR_NOT_MATCH | 100023 | CANN return code. Not recommended for use.
APP_ERR_OP_NOT_FOUND | 100024 | CANN return code. Not recommended for use.
APP_ERR_OP_LOAD_FAILED | 100025 | CANN return code. Not recommended for use.
APP_ERR_UNSUPPORTED_DATA_TYPE | 100026 | CANN return code. Not recommended for use.
APP_ERR_FORMAT_NOT_MATCH | 100027 | CANN return code. Not recommended for use.
APP_ERR_BIN_SELECTOR_NOT_REGISTERED | 100028 | CANN return code. Not recommended for use.
APP_ERR_KERNEL_NOT_FOUND | 100029 | CANN return code. Not recommended for use.
APP_ERR_BIN_SELECTOR_ALREADY_REGISTERED | 100030 | CANN return code. Not recommended for use.
APP_ERR_KERNEL_ALREADY_REGISTERED | 100031 | CANN return code. Not recommended for use.
APP_ERR_INVALID_QUEUE_ID | 100032 | CANN return code. Not recommended for use.
APP_ERR_REPEAT_SUBSCRIBE | 100033 | CANN return code. Not recommended for use.
APP_ERR_STREAM_NOT_SUBSCRIBE | 100034 | CANN return code. Not recommended for use.
APP_ERR_THREAD_NOT_SUBSCRIBE | 100035 | CANN return code. Not recommended for use.
APP_ERR_WAIT_CALLBACK_TIMEOUT | 100036 | CANN return code. Not recommended for use.
APP_ERR_REPEAT_FINALIZE | 100037 | CANN return code. Not recommended for use.
APP_ERR_NOT_STATIC_AIPP | 100038 | CANN return code. Not recommended for use.
APP_ERR_DIVIDE_ZERO | 100039 | CANN return code. Not recommended for use.
APP_ERR_BAD_ALLOC | 200000 | CANN return code. Not recommended for use.
APP_ERR_API_NOT_SUPPORT | 200001 | CANN return code. Not recommended for use.
APP_ERR_INVALID_DEVICE | 200002 | CANN return code. Not recommended for use.
APP_ERR_MEMORY_ADDRESS_UNALIGNED | 200003 | CANN return code. Not recommended for use.
APP_ERR_RESOURCE_NOT_MATCH | 200004 | CANN return code. Not recommended for use.
APP_ERR_INVALID_RESOURCE_HANDLE | 200005 | CANN return code. Not recommended for use.
APP_ERR_FEATURE_UNSUPPORTED | 200006 | CANN return code. Not recommended for use.
APP_ERR_STORAGE_OVER_LIMIT | 300000 | CANN return code. Not recommended for use.
APP_ERR_INTERNAL_ERROR | 500000 | CANN return code. Not recommended for use.
APP_ERR_FAILURE | 500001 | CANN return code. Not recommended for use.
APP_ERR_GE_FAILURE | 500002 | CANN return code. Not recommended for use.
APP_ERR_RT_FAILURE | 500003 | CANN return code. Not recommended for use.
APP_ERR_DRV_FAILURE | 500004 | CANN return code. Not recommended for use.
APP_ERR_PROFILING_FAILURE | 500005 | CANN return code. Not recommended for use.